## Instructions
ASHRAE 62.1-2025 IAQP - Engineer Zone Input Workbook
Purpose | Separate input workbook for transferring zone data into the IAQP calculator.
Capacity | Each Zone Input sheet accepts 20 zones.
Input cells | All editable zone cells are shaded light blue.
Project fields | Enter representative, engineer, contractor and job information once at the top of the Zone Inputs 1-20 sheet. The 21-40 and 41-60 sheets fill those fields in automatically.
Zone fields | Enter one zone per row below the two header rows.
Blank values | Leave optional overrides blank so the calculator applies its defaults.
Outside air treatment | Select Yes in "Outside Air Treated with Carbon + Ionization" when the outdoor-air stream receives carbon plus ionization treatment. Leave blank or select No otherwise. Yes applies gas-phase carbon treatment to the outdoor air only, so a recirculating air handler can remain ionization only.
Product schedule | Optional columns Y:AA select the air purification schedule product per zone. Leave them blank to let the calculator suggest a device and quantity from the supply air. Device Quantity accepts a whole number; leave blank to auto-size.
Expansion | Copy a Zone Input sheet when more than 60 zones are required.

## Zone Inputs 1-20
ASHRAE 62.1-2025 IAQP Zone Inputs - Zones 1 to 20
Representative's Name |  |  |  | Engineer's Name / Firm |  |  |  |  | Contractor's Name |  |  |  |  | Job Name
ZONE IDENTIFICATION |  |  |  |  | FILTRATION |  |  |  | IAQP SYSTEM | [7 empty] | COOLING DESIGN |  |  |  | HEATING DESIGN |  | OUTDOOR AIR TREATMENT | PRODUCT SCHEDULE (OPTIONAL)
Zone Name | Zone Use / Occupancy Category | Area (ft²) | Zone Height (ft) | Desired Occupant Quantity Override | Outside-Air Filter Efficiency | OA Filter PM2.5 Efficiency Override | Return-Air Filter Efficiency | Return Filter PM2.5 Efficiency Override | Zone Air Distribution Effectiveness Ez | System Type / Filter Location | Supply Air CFM Vpz | Design / Maximum Supply Air CFM Vpz,max | Desired OA CFM per Person | Source Profile | Air Cleaner Used (145.2 Tested) | Device Mounting Location | OA Design Dry Bulb (°F) | OA Design Wet Bulb (°F) | DOAS Cooling Coil LAT Dry Bulb (°F) | DOAS Cooling Coil LAT Wet Bulb (°F) | OA Heating Design Temperature (°F) | DOAS Heating LAT Dry Bulb (°F) | Outside Air Treated with Carbon + Ionization | Air Handler Type | Device Model | Device Quantity
[5 empty] | MERV 13 |  | MERV 8 |  | 1 | B - Constant volume |  |  |  | Classroom sample (1.00x) | Carbon Media and Ionization | Inside air handler cabinet | 95 | 76 | 55 | 55 | 20 | 90
Light-blue cells are engineer inputs. Optional override fields may remain blank. Select Yes in the OUTDOOR AIR TREATMENT column only when the outdoor-air stream is treated with carbon plus ionization.

## Zone Inputs 21-40
ASHRAE 62.1-2025 IAQP Zone Inputs - Zones 21 to 40
Representative's Name |  |  |  | Engineer's Name / Firm |  |  |  |  | Contractor's Name |  |  |  |  | Job Name
ZONE IDENTIFICATION |  |  |  |  | FILTRATION |  |  |  | IAQP SYSTEM | [7 empty] | COOLING DESIGN |  |  |  | HEATING DESIGN |  | OUTDOOR AIR TREATMENT | PRODUCT SCHEDULE (OPTIONAL)
Zone Name | Zone Use / Occupancy Category | Area (ft²) | Zone Height (ft) | Desired Occupant Quantity Override | Outside-Air Filter Efficiency | OA Filter PM2.5 Efficiency Override | Return-Air Filter Efficiency | Return Filter PM2.5 Efficiency Override | Zone Air Distribution Effectiveness Ez | System Type / Filter Location | Supply Air CFM Vpz | Design / Maximum Supply Air CFM Vpz,max | Desired OA CFM per Person | Source Profile | Air Cleaner Used (145.2 Tested) | Device Mounting Location | OA Design Dry Bulb (°F) | OA Design Wet Bulb (°F) | DOAS Cooling Coil LAT Dry Bulb (°F) | DOAS Cooling Coil LAT Wet Bulb (°F) | OA Heating Design Temperature (°F) | DOAS Heating LAT Dry Bulb (°F) | Outside Air Treated with Carbon + Ionization | Air Handler Type | Device Model | Device Quantity
[5 empty] | MERV 13 |  | MERV 8 |  | 1 | B - Constant volume |  |  |  | Classroom sample (1.00x) | Carbon Media and Ionization | Inside air handler cabinet | 95 | 76 | 55 | 55 | 20 | 90
Light-blue cells are engineer inputs. Optional override fields may remain blank. Select Yes in the OUTDOOR AIR TREATMENT column only when the outdoor-air stream is treated with carbon plus ionization.

## Zone Inputs 41-60
ASHRAE 62.1-2025 IAQP Zone Inputs - Zones 41 to 60
Representative's Name |  |  |  | Engineer's Name / Firm |  |  |  |  | Contractor's Name |  |  |  |  | Job Name
ZONE IDENTIFICATION |  |  |  |  | FILTRATION |  |  |  | IAQP SYSTEM | [7 empty] | COOLING DESIGN |  |  |  | HEATING DESIGN |  | OUTDOOR AIR TREATMENT | PRODUCT SCHEDULE (OPTIONAL)
Zone Name | Zone Use / Occupancy Category | Area (ft²) | Zone Height (ft) | Desired Occupant Quantity Override | Outside-Air Filter Efficiency | OA Filter PM2.5 Efficiency Override | Return-Air Filter Efficiency | Return Filter PM2.5 Efficiency Override | Zone Air Distribution Effectiveness Ez | System Type / Filter Location | Supply Air CFM Vpz | Design / Maximum Supply Air CFM Vpz,max | Desired OA CFM per Person | Source Profile | Air Cleaner Used (145.2 Tested) | Device Mounting Location | OA Design Dry Bulb (°F) | OA Design Wet Bulb (°F) | DOAS Cooling Coil LAT Dry Bulb (°F) | DOAS Cooling Coil LAT Wet Bulb (°F) | OA Heating Design Temperature (°F) | DOAS Heating LAT Dry Bulb (°F) | Outside Air Treated with Carbon + Ionization | Air Handler Type | Device Model | Device Quantity
[5 empty] | MERV 13 |  | MERV 8 |  | 1 | B - Constant volume |  |  |  | Classroom sample (1.00x) | Carbon Media and Ionization | Inside air handler cabinet | 95 | 76 | 55 | 55 | 20 | 90
Light-blue cells are engineer inputs. Optional override fields may remain blank. Select Yes in the OUTDOOR AIR TREATMENT column only when the outdoor-air stream is treated with carbon plus ionization.

## Lists
Filter Type | System Type | Device Mounting Location | Air Cleaner Used | Zone Use / Occupancy | Source Profile | Yes / No | Air Handler Type | Device Model
None | None - VAV / 100% OA | Inside air handler cabinet | Carbon Media and Ionization | Animal exam room (veterinary office) | Manual only | Yes | Air handler cabinet (small / closet) | AEIRO Pure Mini
MERV 8 | A - Constant volume | Duct mounted, downstream of the air handler | Ionization only | Animal imaging (MRI/CT/PET) | Low estimate (0.50x sample) | No | Rooftop or large built-up air handler | Phenomenal Aire Series C6 Pulse
MERV 11 | A - VAV / constant OA | Duct or plenum mounted at the air handler discharge |  | Animal operating rooms | Typical estimate (0.75x sample) |  | Duct or VAV downstream of the air handler | Phenomenal Aire Series C10 Pulse
MERV 13 | B - Constant volume | Cooling coil inlet |  | Animal postoperative recovery room | Classroom sample (1.00x) |  | Coil face (modular rail) | AEIRO Rail
MERV 14 | B - VAV / 100% OA | Inside ductless mini-split or fan coil housing |  | Animal preparation rooms | High estimate (1.50x sample) |  | Ductless mini-split or fan coil | Phenomenal Aire Series D18 Pulse
MERV 15 | B - VAV / constant OA | Floor standing in the occupied space |  | Animal procedure room |  |  | No ductwork (standalone room unit) | AEIRO Pure C150
MERV 16 |  |  |  | Animal surgery scrub
HEPA 99.97% |  |  |  | Large-animal holding room
Necropsy
Small-animal-cage room (static cages)
Small-animal-cage room (ventilated cages)
Booking/waiting
Cell
Dayroom
Guard stations
Art classroom
Assembly without fixed seats - concentrated (chairs only - fixed)
Classrooms (ages 5 to 8)
Classrooms (age 9+)
Corridors (ages 5+)
Daycare sickroom
Daycare (through age 4)
Information technology equipment facilities (occupiable) - Educational
Lecture hall (fixed seats)
Libraries - Educational
Media center
Multiuse assembly (tables and chairs)
Music/theater/dance
Science laboratories
University/college laboratories
Wood/metal shop
Bars, cocktail lounges
Cafeteria/fast-food dining
Kitchen (cooking)
Restaurant dining rooms
Break rooms
Coffee stations
Conference/meeting
Corridors - General
Occupiable storage rooms for liquids or gels
Barracks sleeping areas
Bedroom/living room
Laundry rooms, central
Laundry rooms within dwelling units
Lobbies/prefunction
Multipurpose assembly
Banks or bank lobbies
Bank vaults/safe deposit
Freezer and refrigerated spaces (<50 F [10 C])
Information technology equipment facilities (occupiable) - Misc.
Manufacturing where hazardous materials are not used
Manufacturing where hazardous materials are used
Pharmacy (prep. area)
Photo studios
Shipping/receiving
Sorting, packing, light assembly
Telephone closets
Transportation waiting
Warehouses
Main entry lobbies
Occupiable storage rooms for dry materials
Office space
Reception areas
Telephone/data entry
Auditorium seating area
Courtrooms
Legislative chambers
Libraries - Public Assembly
Lobbies
Museums (children's)
Museums/galleries
Places of religious worship
Common corridors - Residential
Sales (except as below)
Barbershop
Beauty and nail salons
Coin-operated laundries
Mall common areas
Pet shops (animal areas)
Supermarket
Bowling alley (seating)
Disco/dance floors
Gambling casinos
Game arcades
Gym, sports arena (play area)
Health club/aerobics room
Health club/weight rooms
Spectator areas
Stages, studios
Swimming (pool and deck)